## Sheet1
Page | System Define | Value | Unit | Used by | Description
main | REFRESH_MS | 100 | ms | loop() | Refresh delay between loops
| OPEN_TIME | 1900 | ms | loop() | Time[ms] for opening timeout
| CLOSE_TIME | 1900 | ms | loop() | Time[ms] for closing timeout
| STATE_ADDR | 0xA0 | address | setState() | Address in non-volatile memory of the previous state
electromechanical | RAMP_RATE_MS | 50 | ms | rampUp/Down() | Ramp(acceleration/deceleration) duration[ms]
| RAMP_RATE_STEP | 5 | steps | rampUp/Down() | Number of steps in ramp
| MOTOR_STD_SP | 150 | pwm | simpleMove() | Standard motor speed[pwm]
| MOTOR_MAX_SP | 255 | pwm | simpleMove() | Max motor speed[pwm]
| FAULT_RETURN_T | 10000 | ms | faultReturn() | Max time[ms] for fault return to edge
| FAULT_RETURN_SP | 65 | pwm | faultReturn() | Fault return speed
| FAULT_RETURN_TH | 300 | 3.3V/1024 | faultReturn() | Current sense threshold to trigger fault during fault return
| FAULT_RETURN_CT | 2 | triggers | faultReturn() | Number of triggers to declare motor fault on fault return
| MOTOR_FAULT_TH | 220 | 3.3V/1024 | simpleMove() | Current sense threshold to trigger fault return
| MOTOR_FAULT_CT | 3 | triggers | simpleMove() | Number of triggers to declare motor fault
| MOTOR_FAULT_LM | 25 | ms | simpleMove() | Time[ms] window for triggers
| MOTOR_FAULT_MX | 430 | 3.3V/1024 | simpleMove() | Absolute max current sense (instantly declares fault)
| IR_READ_DELAY | 500 | ms | simpleMove() | Delay[ms] before IR sensor begins reading on movement
| IR_LIMIT_UP | 870 | 3.3V/1024 | simpleMove() | IR threshold for OPENING
| IR_LIMIT_DN | 870 | 3.3V/1024 | simpleMove() | IR threshold for CLOSING
| IR_LIMIT_CT_UP | 4 | triggers | simpleMove() | Number of IR trips required for OPENING
| IR_LIMIT_CT_DN | 3 | triggers | simpleMove() | Number of IR trips required for CLOSING
| IR_LIMIT_LM | 75 | ms | simpleMove() | Time[ms] window for IR triggers
| IR_CAL_SAMPLES | 10 | samples | calIR() | Number of sample averaged in calibration
| IR_DROP | 30 | 3.3V/1024 | calIR() | Value drop for IR trigger
| CS_CAL_SAMPLES | 10 | samples | calCS() | Number of sample averaged in calibration
| CS_RISE | 180 | 3.3V/1024 | calCS() | Value rise for CS trigger
| MAX_FAULTS | 3 | faults | faultReturn() | Max number of faults before hard reset is required
keypad | SENSORS | 12 | keys | readKeypad() | Number of buttons
| PCF_ADDR | 0x20 | address | readPort()/writeByte() | I2C Address of I/O Controller
| KEY_ADDR | 0x00 | address | initKeypad()/changeCode() | Address in non-volatile memory of the passcode
| KEY_SIZE | 4 | digits | bufferKey() | Length of passcode
| CONF_ATTEMPTS | 2 | attempts | changeCode() | Verification attempts allowed when changing passcode
| CODE_TIME_1 | 3000 | ms | closeKey() | Time[ms] to hold # key down to begin changing code
| CODE_TIME_2 | 1000 | ms | resetToMaster() | Time[ms] to hold # key down to reset to master passcode